## Bleach Calc.
DISCLAIMER
The following spreadsheet was developed by Chris Karwas of Occidental Chemical Corp. in conjunction with the Chlorine Institute Process, Analysis and Specifications Committee. This spreadsheet is intended to provide the user with an estimate of the concentration of bromate in bleach that can be expected from the starting reactant concentrations and other specified process variables.
This spreadsheet does not purport to address variables associated with any particular process. It is the responsibility of the user of this spreadsheet to establish the validity of this spreadsheet to a particular bleach manufacturing process.
This spreadsheet was developed for a batch process.
This spreadsheet was developed assuming an ideal system with 100% reaction efficiency.
This spreadsheet does not account for contributions from recycle streams.
Sheet 1: Bleach Calculations
Sheet 2: Water Treatment Calculations
Sheet 3: Physical Property Data
Bleach Product Calculations
Process Variables
Independent Variables
Desired wt % NaOCl Product | 11.3
wt% NaOH used in Process | 32
Desired wt % Excess NaOH in Product | 0.3
Total Bromide (Br) in Cl2 (ug/g) | 30
Total Bromide (Br) in NaOH (ug/g) | 30
Dependent Variables
Available Chlorine, wt% | 10.7619
Specific Gravity of Bleach Product (g/ml) | 1.183
Pounds Cl2 per gallon Bleach Product | 1.0614
Pounds Liquid NaOH per gallon Bleach Product | 3.8406
Gallons NaOH per gallon Bleach Product | 0.33126
Pounds Water per gallon Bleach Product | 4.9608
Gallons Water per gallon Bleach Product | 0.59503
Bromate (BrO3-) in Bleach Product (ug/g) or (ppm) | 23.8383
Bromate (BrO3-) in Bleach Product (wt%) | 0.0023838
Note on C24: Enter the wt % NaOCL for the final product.
Note on C25: Enter the % NaOH used to produce the desired NaOCl product.
Note on C26: Enter the wt% excess NaOH for the final bleach solution.
Note on C27: Enter the concentration of bromide in chlorine reactant (enter as Br in ug/g).
Note on C28: Enter the concentration of bromide in NaOH reactant (enter as Br in ug/g).
Note on C34: Predicted wt% available chlorine in final bleach product.
Note on C35: Predicted density of final bleach product.
Note on C43: Predicted bromate concentration of final bleach product (BrO3- in ug/g)

## Water Treatment
Water Chlorination: Bromate Levels |  | Water Treatment Calculations
Independent Variables
Independent Variables
Wt% NaOCl | 11.3
Bromate (BrO3-) Conc. in Bleach (ug/g) | 27 | Bromate (BrO3-) limit in water (ng/g) or (ppb) | 10
Desired Chlorine Dosage (ug/g) | 12 | % of Bromate (BrO3-) limit contributed from bleach | 30
Dependent Variables |  | Dependent Variables
Wt% Available Chlorine | 10.7619
Bromate (BrO3-) in Water (ng/g), ppb | 3.0106 | Allowable Bromate (BrO3-) in water from bleach (ng/g) or (ppb) | 3
|  | Max g Bleach Solution that can be added per g H2O | 0.00012585
|  | Max Available Chlorine dose level for bleach solution (ug/g) or (ppm) | 13.5419
Note on D10: Enter wt% of bleach
Note on D11: Enter bromate concentration of bleach (as ug/g BrO3)
Note on K11: Insert current MCL
Note on D12: Enter the desired chlorine dose (in ug/g)
Note on K12: Insert current contribution allowed by NSF
Note on D18: Concentration of bromate in water as contributed from bleach (as ng/g BrO3)
Note on K18: Maximum allowable concentration of bromate in water (which originates from bleach) based on current MCL
Note on K19: The maximum amount of bleach solution that can be added with out exceeding the NSF allowable contribution to the MCL.
Note on K20: Adding the maximum quantity of bleach solution to water will result in this available chlorine level.

## Phys. Prop. Data
Physical Property Data
wt% NaOCl | S.G. g/ml | Wt% NaOH | S.G. g/ml
1.04 | 1.014 | 2 | 1.02
2.04 | 1.028 | 4 | 1.05
3.02 | 1.042 | 6 | 1.07
3.98 | 1.056 | 8 | 1.09
4.91 | 1.07 | 10 | 1.11
5.81 | 1.084 | 12 | 1.13
6.69 | 1.098 | 14 | 1.16
7.55 | 1.112 | 16 | 1.18
8.39 | 1.126 | 18 | 1.2
9.21 | 1.14 | 20 | 1.22
10.01 | 1.154 | 22 | 1.25
10.79 | 1.168 | 24 | 1.27
11.55 | 1.182 | 26 | 1.29
12.29 | 1.196 | 28 | 1.31
13.02 | 1.21 | 30 | 1.33
13.73 | 1.224 | 32 | 1.35
14.42 | 1.238 | 34 | 1.37
15.1 | 1.252 | 36 | 1.39
15.76 | 1.266 | 38 | 1.41
16.41 | 1.28 | 40 | 1.43
|  | 42 | 1.45
|  | 44 | 1.47
|  | 46 | 1.49
|  | 48 | 1.51
|  | 50 | 1.53
|  | 52 | 1.55